## BoM
KiBot Bill of Materials
|  | Schematic: | LightPipe_PCB | Component Groups: | 6
|  | Variant: | default | Component Count: | 10 (4 SMD/ 6 THT)
|  | Revision: | v0.1.0 | Fitted Components: | 10 (4 SMD/ 6 THT)
|  | Date: | 2023-04-07 | Number of PCBs: | 1
|  | KiCad Version: | 6.0.11-2627ca5db0~126~ubuntu20.04.1 | Total Components: | 10
Row | Description | Part | References | Value | Footprint | Quantity Per PCB | Status | Datasheet | qr_version | qr_size | qr_ecc | qr_mask | qr_text
1 | Generic connector, single row, 01x04, script generated (kicad-library-utils/schlib/autogen/connector/) | Conn_01x04 | LD1 LD3 | APA102 | APA102-Strip-Output | 2 |  | ~
2 | Generic connector, single row, 01x04, script generated (kicad-library-utils/schlib/autogen/connector/) | Conn_01x04 | LD2 | APA102 | APA102-Strip-Input | 1 |  | ~
3 | Generic connector, single row, 01x01, script generated (kicad-library-utils/schlib/autogen/connector/) | Conn_01x01 | X4.1 X4.2 | Cable-0.7mm | Solder-Pad-THT-0.7mm | 2 |  | ~
4 | Generic connector, single row, 01x01, script generated (kicad-library-utils/schlib/autogen/connector/) | Conn_01x01 | X5.1 X5.2 | Cable-1.5mm | Solder-Pad-THT-1.5mm | 2 |  | ~
5 | 4-pin DIN connector | DIN-4 | X1 X2 | KLB-4 | Lumberg-KLB-4-Klinkensteckverbinder-3_5-180deg-turnable | 2
6 | Generic connector, single row, 01x02, script generated (kicad-library-utils/schlib/autogen/connector/) | Conn_01x02 | X3 | XT30 | XT30 | 1 |  | ~

## Colors
KiCad Fields (default)
Generated Fields
User Fields
Empty Fields